## Sheet1
Module | Parameter | Notation | Value | Unit | Value
TRANSMITTER |  | TRANSMITTER
Laser | Pulse Energy | Eo |  | mJ | 110
| Pulse Repetition Frequency | PRF |  | kHz | 0.02
| Wavelength | lamda |  | nm | 532
| Linewidth | linewidth |  | MHz | 0
| Beam divergence [half angle] | TFOV |  | mrad | 0.75
| Pulse Length | p_length |  | ns | 7
| Beam diameter | DL |  | mm | 7
| Laser Tilt | Atilt |  | mrad | 0
Transmission Optics | Beam diameter Expansion | bexp |  | AU | 6.5
| Beam diavergence Reduction | dred |  | AU | 6.5
| Overall-Transmit Optics Transmission | trans_T |  | % | 100
RECEIVER |  | RECEIVER
Telescope | Focal Length | FT |  | mm | 250
| Clear Aperture | DT |  | mm | 50
| Field Stop diameter | Dfieldstop |  | mm | 1.2
| Distance Laser-Telescope Central axis | DTL |  | mm | 170
| Overall-Receive Optics Transmission | trans_R |  | % | 100
IFF Filters | IFF bandwidth | IFF_eq_bdw |  | nm | 0.5
| IFF max. transmission | IFF_Tmax |  | % | 100
DETECTION |  | DETECTION
PMT | Quantum Efficiency | qe_detector |  | % | 100
| Sampling time bin | t_sampling |  | ns | 50